## uvc_air_filter_psu_BOM_v1.csv
0005 Rev A2 UVC Air Filter PSU BOM v1
Qty | Value | Device | Parts | Description | DIGIKEY | MFG | NP | PN | VALUE
1 | 4.7uF, 305VAC, X | C-4.7UF/305VAC-27.5MM | C1 | SMD Capacitor | 495-1889-ND | TDK Electronics Inc. |  | B32924C3475M000 | 4.7uF, 305VAC, X
1 | 5.6uF, 305VAC, X | C-5.6UF/305VAC-27.5MM | C2 | SMD Capacitor | 495-1890-ND | TDK Electronics Inc. |  | B32924C3565M000 | 5.6uF, 305VAC, X
1 | 470uF, 50V | C-POL-470UF/50V-10MM | C3 | SMD Capacitor (Polarized) Electrolytic/Tantalum | P5185-ND | Panasonic Electronic Components |  | ECA-1HM471 | 470uF, 50V
1 | 1A, 350V | FUSE-1A-TH-5X15MM | FU1 | SMD Positive Temperature Coefficent Resistor | 1294-0209001.MXEP-CHP | Littelfuse Inc. |  | 0209001.MXEP | 1A, 350V
2 | PTSA 3.5MM | HEADER-1X2-PTSA-3.5MM | J1, J3 |  | 277-1622-ND | Phoenix Contact |  | 1985195 | PTSA 3.5MM
1 | KK | HEADER-1X3-KK | J2 |  | WM4201-ND | Molex |  | 22232031 | KK
1 | 270V, 6kA | MOV-270V/6KA-B722-7.5MM | MOV1 | Metal Oxide Varistor | 495-1439-ND | TDK Electronics Inc. |  | B72214S2171K101 | 270V, 6kA
1 | 5Ohm, 1A | NTC-5OHM/1A-5MM-TH | NTC1 | Negative Temperature Coefficent Resistor | 570-1262-ND | Ametherm |  | SL05 5R001-A | 5Ohm, 1A
2 | 1M | R-15-1206 | R1, R2 | SMD Resistor | 311-1.00MFRCT-ND | Yageo |  | RC1206FR-071ML | 1M
1 | 1A, 1kV | RECTIFIER-MDB10S-MDB | D1 | Full bridge rectifier | MDB10SFSCT-ND | ON Semiconductor |  | MDB10S | 1A, 1kV
1 | 12V, 1W | ZENER-12V/1W-SMA | Z1 | SMD Zener Diode | SMAZ12-FDICT-ND | Diodes Incorporated |  | SMAZ12-13-F | 12V, 1W